## Sheet1
Tri-5 Tire and Wheel Calculator - Laszlo Nobi revised 4/11/03
Note - All cells that are yellow are calculated….do not change!
Car measurements:
| Front fender inner lip width across car |  |  | 72 | (~71-72" stock width at top of opening….measure your car)
| Front wheel mounting surface width |  |  | 59 | (Measure with disc/drum in place…stock is about 59")
| Rear body width inside fenderwell lips |  |  | 71.5 | (Measure your car, should be about 71-72")
| Rear wheel mounting surface width |  |  | 60 | (Measure with disc/drum in place…stock is about 60")
| Rear Inner wheelwell width |  |  | 46.5 | (Stock is 46.5", measure your car - enter 0 if mini-tubbed even with or inboard of frame)
| Outside width of rear leaf springs |  |  | 48 | (Stock is 48", measure your car - enter 0 if inboard springs, pocket kit or no leaf spring)
| Frame width at widest part in rear tire path |  |  | 42 | (Stock is about 42" near front of tire, 41.1" at top of hump)
Front Tires
| Metric front tire size |  |  | 225 | (i.e. 225, 245 etc)
| Front wheel width |  |  | 7 | (i.e. 8 for 15x8)
| Front wheel backspacing |  |  | 4.25 | (Measured from back of wheel to mounting surface)
| Tire section width |  |  | 8.8583 | (This is calculated…increase tire size slightly if section width is different from calculated value) | 7.5
| Wheel mounting surface offset* |  |  | 0.25 | (This is calculated…adjust backspacing to get correct offset if known - positive is outboard)
| Overall front tire width outside |  |  | 67.3583 | (This is the width across the widest part of tires…should be 68" or less on dropped frontend)
| Overall front tire width inside |  |  | 49.6417 | (This is the width across the narrowest place between tires)
| Front tire center-to-center distance (Track) |  |  | 58.5 | (This is the center to center distance from tire to tire)
| Tire clearance to front fender opening lip |  |  | 2.3209 | (This is with wheels straight ahead, for reference only)
| Tire clearance to frame at rear of tire |  |  | 7.4459 | (This is with wheels straight ahead, for reference only)
* if wheel offset is in mm, divide by 25.4
Rear Tires
| Metric rear tire size |  |  | 255 | (i.e. 225, 245 etc)
| Rear wheel width |  |  | 8 | (i.e. 8 for 15x8)
| Rear wheel backspacing |  |  | 4.5 | (Measured from back of wheel to mounting surface)
| Tire section width |  |  | 10.0394 | (This is calculated…change tire size slightly if section width is different from calculated value)
| Wheel mounting surface offset* |  |  | 0 | (This is calculated…adjust backspacing to get correct offset if known - positive is outboard)
| Overall rear tire width outside |  |  | 70.0394 | (This is the width across the widest part of tires)
| Overall rear tire width inside |  |  | 49.9606 | (This is the inside width across the narrowest part of tires)
| Rear tire center-to-center distance (Track) |  |  | 60 | (This is the center to center distance from tire to tire)
| Tire clearance to rear fenderwell inner lip |  |  | 0.73031 | (Number must be positive....if negative, tire won't fit)
| Tire clearance to rear leaf spring |  |  | 0.98031 | (Number must be positive....if negative, tire won't fit)
| Tire clearance to rear inner wheelwell |  |  | 1.7303 | (Number must be positive....if negative, tire won't fit)
| Tire clearance to frame at front of tire |  |  | 3.9803 | (Number must be positive....if negative, tire won't fit)
* if wheel offset is in mm, divide by 25.4
Note: Clearances are calculated from widest part of tire. Depending on ride height, etc., this may be conservative.